## Sheet1
| SINGAPORE | VIET NAM | EUROR CONTROL
1.2 | Basic Requirements
1.2.1 | The basic functions of the Surveillance Monitoring System shall be, but not limited to, the following:
a | (a) Life recording of sensor/s data to a database;
b | (b) Exporting of selected sensor/s data to an external storage or program to assist in the analysis of the data;
c | (c) Replaying of selected sensor/s data to the Technical Display, allowing overlay of the data from the database, without any interruption to the operations of the system;
d | (d) Generation and display of the performance of the selected sensor/s in the forms of graphs (For e.g. scattergraphs), diagrams (For e.g. horizontal and vertical polar diagrams, maps (For e.g. overlaying of the coverage diagram over the air situational picture) and reports(For e.g. in tabular format in excel sheet. The outputs for the above should also allow selection based on an user selectable field such as callsign.
e | (e) Real-time monitoring of sensor/s, providing both visual and audio alert when the sensor/s is not performing up to the user definable thresholds. This shall be based on, but not limited to, the following parameters: (i) Coverage,(ii) Accuracy, (iii) Systematic Errors, (iv) Random Errors, (v) Probability of Detection, (vi) Probability of Mode A Code Detection, (vii) Probability of Mode C Code Detection, (viii) Resolution and (ix) Any other parameters shall be listed;
f | (f) Real-time display of selected sensor/s data, allowing overlaying of data, to a Technical Display. For e.g. radar tracks, MLAT and/or ADS-B reports, etc in Air Situational Display, coverage diagrams;
g | (g) Detection of the accuracy for each and every sensor, providing both visual and audio alert if it falls below the user definable thresholds. Tenderers shall advise on the alarms that will be generated and the type of threshold that users will be able to set for e.g. a value from 1 to 10;
h | (h) Derivation of probability of detection for each and every sensor, providing both visual and audio alert if any reduction of detection is detected based on user definable thresholds;
i | (i) Detection of coverage for each and every sensor, providing both visual and audio alert if any reduction of coverage is detected based on user definable thresholds;
j | (j) Determination of number of spurious (false) plots for each and every sensor, providing both visual and audio alert if the number exceeds the user definable thresholds;
k | (k) Detection of systematic / bias errors (i.e. slant range, azimuth, etc);
l | (l) Detection of random errors for each and every sensor, providing visual and audio alert if the number of occurrence exceeds a user definable value or thresholds;
m | (m) Detection of inconsistency in the reports between any 2 or more similar sensors (for e.g. between PSR, SSR and ADS-B reports, etc) and providing both visual and audio alert if any inconsistency is detected;
n | (n) Cross Detection of inconsistency in the reports between any 2 or more sensors sharing similar data (for e.g. between SSR mode C and ADS-B declared height, etc) and providing both visual and audio alert if any inconsistency is detected. Such alerts shall be based on a user definable value such as difference of more than 100ft for the above mentioned example;
o | (o) Detection of the resolution for each and every sensor, providing both visual and audio alert if the number exceeds the user definable thresholds; and
p | (p) Any other capability may be proposed.
4.4 | STATISTICS GENERATION
4.4.1 | The Surveillance Monitoring System shall include the facilities to plot the footprint of targets based on the input from one or more sensors.
4.4.2 | The Surveillance Monitoring System shall include the facilities to generate the statistics on the number of targets detected within a definable geographical area for both surface and airborne targets. Such statistic shall include, but not limited to the following: a) Number of targets detected; b) Number of targets equipped with mode A/C transponders; c) Number of targets equipped with mode S transponders; d) Number of targets equipped with mode S extended squitters; e) Number of targets not equipped with transponders;
4.4.3 | The Surveillance Monitoring System shall include the facilities to generate specific statistics on the targets detected within a definable geographical area. Such statistic shall include, but not limited to the following: a) Number of targets with the Navigation Uncertainty Category (NUC) above a certain definable value at more than a certain definable percentage of the time; b) Number of targets with less than a certain definable probability of detection from each sensor; c) Number of targets which display excessive accelaration (i.e. showing drastic velocity changes which may be caused by data inaccuracy); d) Number of targets with less than or more than a certain definable update rate; e) Any other statistics to be listed.
7 | ALARM ALERT SYSTEM
7.1 | System Alerts Notifications
7.1.1 | Alerts shall be send to the EFMS when any part of the Surveillance Monitoring System is down. This shall includes, but not limited to, the following; a. UPS is running on batteries, b. Either one or both Main Data Processor is not operating, c. Either one or both Input Interface is not operating, d. Either one or both Output Interface is not operating, e. When no data is detected for a user definable period from each and every individual sensor on either one or both ports of the Input Interface, f. Any other alerts shall be listed.
7.2 | Sensors Alerts Notifications
7.2.1 | Alerts shall be send to the EFMS when any sensor/s performance are detected to be dropping. This shall includes, but not limited to, the following; a. When any sensor coverage drops, b. When any sensor PD drops, c. When any sensor accuracy drops, d. When the systematic errors increases by 5% or a figure to be stipulated by the Tenderers, e. When the random errors occurs too frequently by a figure to be stipulated by the Tenderers, f. When any sensor resolution degraded, g. When the data between the two inputs from a single sensor appears to be different regularly, h. Any other alerts shall be listed.